## GVS-32U4
Description | Qty | Ref Des | Vendor | Vendor PN | Mouser Part Number | Description | Price 1 | Ext Cost | Inv Qty
0.1uF | 3 | C2, C3, C5 | Mouser | 581-08055C104KAT9A | 581-08055C104KAT9A | Multilayer Ceramic Capacitors MLCC - SMD/SMT 50volts 0.1uF 10% X7R | 0.08 | 0.24 | 85
10K | 1 | R9 | Mouser | 260-10K-RC | 260-10K-RC | Thick Film Resistors - SMD Thick Film Resistors - SMD 1/10WATT 10KOHMS 5% | 0.04 | 0.04 | 24
10uF | 1 | C4 | Mouser | 581-0805YD106K | 581-0805YD106K | Multilayer Ceramic Capacitors MLCC - SMD/SMT 0805 10uF 16volts X5R 10% | 0.11 | 0.11 | 80
16MHz | 1 | X1 | Mouser | 81-CSTLS16M0X51-A0 | 81-CSTLS16M0X51-A0 | Resonators Resonators 16MHz 5% | 0.77 | 0.77 | #N/A
1uF | 1 | C1 | Mouser | 77-VJ0805Y105MXQTBC | 77-VJ0805Y105MXQTBC | Multilayer Ceramic Capacitors MLCC - SMD/SMT 0805 1uF 10volts X7R 20% | 0.06 | 0.06 | 120
22 | 2 | R1, R2 | Mouser | 260-22-RC | 260-22-RC | Thick Film Resistors - SMD Thick Film Resistors - SMD 1/10WATT 22OHMS | 0.04 | 0.08 | 100
270 | 1 | R3 | Mouser | 652-CR0805JW-271ELF | 652-CR0805JW-271ELF | Thick Film Resistors - SMD Thick Film Resistors - SMD 270ohm 5% | 0.05 | 0.05 | 100
AP1117 | 1 | U2 | Mouser | 621-AP1117Y50G-13 | 621-AP1117Y50G-13 | Low Dropout Regulators - LDO Low Dropout Regulators - LDO LINEAR REG FIXED-MODE | 0.61 | 0.61 | #N/A
ATMEGA32U4-AU | 1 | U1 | Mouser | 556-ATMEGA32U4-AU | 556-ATMEGA32U4-AU | 8-bit Microcontrollers - MCU 8-bit Microcontrollers - MCU AVR USB 32K FLASH INDUSTRIAL | 6.04 | 6.04 | 2
CONN_2 | 3 | J4, J29, J30 | Mouser | 649-93287-202HLF | 649-93287-202HLF | Headers & Wire Housings Headers & Wire Housings 2P HEADER | 0.06 | 0.18 | #N/A
CONN_3 | 1 | J28 | Mouser | 649-69190-103HLF | 649-69190-103HLF | Headers & Wire Housings Headers & Wire Housings 3POS HDR 30AU | 0.12 | 0.12 | #N/A
FUSE | 1 | F1 | Mouser | 504-PTS120615V050 | 504-PTS120615V050 | PTC Resettable Fuses PTC Resettable Fuses PPTC 1206 15V 0.5A SMD | 0.27 | 0.27 | 9
GVS | 25 | J2, J3, J5, J6, J7, J8, J9, J10, J11, J12, J13, J14, J15, J16, J17, J18, J19, J20, J21, J22, J23, J24, J25, J26, J27 | Mouser | 649-69190-103HLF | 649-69190-103HLF | Headers & Wire Housings Headers & Wire Housings 3POS HDR 30AU | 0.11 | 2.75 | #N/A
LED | 1 | DS2 | Mouser | 160-1415-1-ND | 859-LTST-C170KRKT | Standard LED - SMD Standard LED - SMD Red Clear 631nm | 0.32 | 0.32 | #N/A
USB-B | 1 | J1 | Mouser | 798-UX60SC-MB-5ST80 | 798-UX60SC-MB-5ST80 | USB Connectors USB Connectors MINI B RECEPT RA SMT BTTM MNT | 0.95 | 0.95 | 2
[7 empty] | Total | 12.59

## Inventory
Vendor | Vendor PN | Description | Quantity in stock
Ebay | 15pF | Capacitor (MLCC), SMD 0805, 15 pF | 20
Mouser | 77-VJ0805Y105MXQTBC | Capacitor (MLCC), SMD 0805, 1uF 10volts X7R 20% | 120
Ebay | 581-0805YD106K | Capacitor (MLCC), SMD 1206, 10uF 50volts X7R 20% | 80
Ebay | 581-08055C104KAT9A | Capacitor (MLCC), SMD, 0805, 0.1uF, 50volts, C0G/NP0 5% | 85
Mouser | 140-CC501N180J-RC | Capacitor (MLCC), SMD, 0805, 18pF, 50volts, C0G/NP0 5% | 100
Digikey | 455-1749-1-ND | Connector, JST, 2 pin | 9
Mouser | 774-ATS080CSM-1 | Crystal, 8MHz 32.0pF 30ppm -40C 85C | 2
Digikey | MCP73844-AMI/UN | IC, BATTERY MANAGER, LIPO CHARGER | 2
Digikey | 160-1415-1-ND | LED, SUPERBRIGHT RED CLEAR 0805 SMD | 7
Mouser | 556-ATMEGA32U4-MU | MCU, 8-bit AVR USB 32K FLASH INDUSTRIAL, QFN EP Wrong pkg | 3
Mouser | 556-ATMEGA32U4-AU | MCU, 8-bit AVR USB 32K FLASH INDUSTRIAL, TQFP-44 | 2
Mouser | 504-PTS120615V050 | PTC, RESETTABLE SMD 1206 15V 0.5A | 9
Ebay | 260-10K-RC | RESISTOR, SMD 0805, 10K OHM | 24
Ebay | 150 Ohm | RESISTOR, SMD 0805, 150 OHM | 28
Mouser | 301-150-RC | RESISTOR, SMD 0805, 150 OHM | 100
Ebay | 260-2.2K-RC | RESISTOR, SMD 0805, 2.2K OHM | 29
Ebay | 22 Ohm | RESISTOR, SMD 0805, 22 OHM | 28
Ebay | 220 Ohm | RESISTOR, SMD 0805, 220 OHM | 29
Mouser | 260-22-RC | RESISTOR, Thick Film SMD 1/10WATT 22OHMS | 100
Mouser | 260-10K-RC | RESISTOR, Thick Film SMD 1/10WATT 10KOHMS 5% | 100
Mouser | CRT0805-FZ-1002ELF | RESISTOR, Thick Film SMD 1/10WATT 10KOHMS 5% | 100
Mouser | 652-CR0805JW-271ELF | RESISTOR, Thick Film, SMD 270ohm 5% | 100
Mouser | 667-ERT-J1VG103JA | THERMISTOR, NTC, 10K, 5% 0603 | 10
Mouser | 667-ERT-JZEG103JA | THERMISTOR, NTC, 10KOhms 5% SMD 0603 | 10
Mouser | 798-UX60SC-MB-5ST80 | USB Connector MINI B RECEPT RA SMT BTTM MNT | 2