## EmitterLED
Transmit LED
Iforward | 0.1 | A
Pdiss | 0.18 | W | at 20 deg C
Vf-typ | 1.5 | V | at 100 mA
Voltage | 5 | V
Vres | 3.5 | V | across resistor(s)
Res | 35 | Ohms
Resx2 | 82 |  | R1,R2
ResX2/2 | 41
Iactual | 0.085366 | A
Power | 0.29878 | W
Power/2 | 0.14939 | W
Pow-res | 0.25 | W
Safety fact | 0.59756 | W/W
Pwr-LED | 0.12805 | W
Safety factor | 0.71138 | W/W

## ReceiverTrans
Receiver LED
| Irradiance |  | Ic
| 10 | mW/cm2 | 0.01 | A
| 1 | mW/cm2 | 0.001 | A
| 0.01 | mW/cm2 | 0.0001 | A
| 5 | V
| 1000000 | Ohms
| 5e-06 | I
| 5 | uA