## Sheet2
Amt | Part Description | Allied Part # | Mouser
1 | Capacitor; Al Electrolytic; 100uF; 160VDC; 20%; Radial; 12.5mmDia.; 25.0mmL; 200VDC | 70111732 | 667-EEU-EE2C101
1 | Capacitor; Aluminum Electrolytic; Cap 100uF 100V 20%; Radial 10X20 LS 5 mm | 70187597
1 | Capacitor; Ceramic; Cap 0.1 uF; Tol 10%; Vol-Rtg 50 VDC; Radial; BX | 70186301
3 | Diode, Small Signal; 300 mA; 100 V (Min.); 1 V (Max.); 440 mW; 350 K/W; 100 V | 70061726
1 | DIODE, TVS 400V 1500W 5% BI, AXIAL | 70013813
1 | Diode, Zener; 3.9 V; 500 mW; DO-35; 23; 10; 300; 20 mA Test Current | 70061633 | 512-1N5228B
1 | Diode, Zener; 9.1 V; 500 mW; DO-35; 10; 3; 300; 20 mA Test Current | 70061641 | 512-1N5239B
4 | DIODE; 1 A (MAX.) @ 25C IF; 1.1 V (MAX.) @ 25C; 5 UADC (MAX.) @ 25C IR | 70015972 | 512-1N4006
1 | ISOLATION TRANSFORMER. 115/230V, 50VA, OUT: 115V, LEADS | 70009022
1 | Knob; Phenolic, Brass (Bushing); 21/32 in.; 1/4 in.; 15/32 in.; 6-32 | 70097793
72 | LED; 5MM WHITE LED | 70052942
1 | MOSFET, Power; N-Ch; VDSS 500V; RDS(ON) 3 Ohms; ID 2.4A; TO-251AA; PD 2.5W; VGS +/-20V | 70078969 | 844-IRFU420PBF
1 | Pot; Cnd Pl; Rest 10 Kilohms; Panel; 1 Turn; Linear; Pwr-Rtg 0.5W; Shaft Dia 0.25In | 70153802 | 652-91A1A-B24-B15L
1 | Punchboard, Unclad; FR2 Phenolic; 4.5 in. W x 6.5 in. L; 0.062; 0.042; FR2 | 70219600
1 | Resistor; Carbon Composition; Res 10 Ohms; Pwr-Rtg 0.25 W; Tol 5%; Axial | 70022149
1 | Resistor; Carbon Film; Res 1 Kilohms; Pwr-Rtg 0.25 W; Tol 5%; Axial | 70183341
1 | Resistor; Carbon Film; Res 100 Kilohms; Pwr-Rtg 0.25 W; Tol 5%; Axial; Cer-Core | 70022899
1 | Resistor; Carbon Film; Res 2.2 Kilohms; Pwr-Rtg 0.25 W; Tol 5%; Axial; Cer-Core | 70022903
3 | Resistor; Carbon Film; Res 220 Kilohms; Pwr-Rtg 0.25 W; Tol 5%; Axial; Cer-Core | 70022905
2 | Resistor; Carbon Film; Res 220 Ohms; Pwr-Rtg 0.25 W; Tol 5%; Axial | 70183329
1 | Resistor; Carbon Film; Res 330 Kilohms; Pwr-Rtg 0.25 W; Tol 5%; Axial; Cer-Core | 70023889
1 | Transistor: 200mA 625mW NPN General-Purpose Amplifier, TO-92 | 70055539
1 | Transistor: 200mA 625mW PNP General-Purpose Amplifier, TO-92 | 70055540
1 | TRIMMER; CERMET; 50K OHM; 21 TURN; 1/2W | 70218947 | 72-T93YA-50K