## Sheet1
Desc | Qty | RefDes | Footprint | Mfg | MfgPN | Vendor | VendorPN
BATTERY | 1 | BT1 | BATTERY_12MM | Keystone Electronics | 3001 | Mouser | 534-3001
18pF | 2 | C7 C8 | SM0805 | Vishay | VJ0805A180GXQCW1BC | Mouser | 77-VJ0805A180GXQCBC
680pF | 1 | C2 | SM0805 | Vishay | VJ0805Y681JXXCW1BC | Mouser | 77-VJ0805Y681JXXCBC
0.1uF | 1 | C4 | SM0805 | AVX | 08055C104MAT2A | Mouser | 581-08055C104M
1uF | 1 | C6 | SM0805 | Vishay | VJ0805Y105MXQTW1BC | Mouser | 77-VJ0805Y105MXQTBC
4.7uF | 2 | C1 C3 | SM1210 | Vishay | VJ1206V475MXJTW1BC | Mouser | 77-VJ1206V475MXJTBC
10uF | 1 | C5 | SM1210 | AVX | 0805YD106KAT2A | Mouser | 581-0805YD106K
MBR0520LT1G | 1 | D1 | SOD-123 | ON Semiconductor | MBR0520LT1G | Mouser | 863-MBR0520LT1G
LED2C_CA | 1 | DS1 | SOT23 | Lumex | SML-LX15IGC-TR | Mouser | 696-SML-LX15IGC-TR
FUSE | 1 | F1 | SM1206 | Cooper Bussman | PTS120615V050 | Mouser | 504-PTS120615V050
JST_2 | 1 | J1 | adafruit-JST-PH-2-SMT | JST Sales America Inc | S2B-PH-SM4-TB(LF)(SN) | Digi-Key | 455-1749-1-ND
USB-B | 1 | J2 | USB-B-MINI | Hirose Connector | UX60SC-MB-5ST(80) | Mouser | 798-UX60SC-MB-5ST80
10uH | 1 | L1 | IND-3MM | Bourns | SRN3015-100M | Mouser | 652-SRN3015-100M
CNT-RJ45-8 | 1 | P1 | RJ45_8 | TE Connectivity/AMP | 215877-1 | Mouser | 571-2158771
22 | 2 | R8 R9 | SM0805 | Bourns | CR0805-JW-220ELF | Mouser | 652-CR0805JW-220ELF
330 | 1 | R18 | SM0805 | Bourns | CR0805-JW-331ELF | Mouser | 652-CR0805JW-331ELF
470 | 2 | R1 R2 | SM0805 | Bourns | CR0805-JW-471ELF | Mouser | 652-CR0805JW-471ELF
560 | 1 | R17 | SM0805 | Bourns | CR0805-JW-561ELF | Mouser | 652-CR0805JW-561ELF
1K | 1 | R6 | SM0805 | Bourns | CR0805-JW-102ELF | Mouser | 652-CR0805JW-102ELF
1K | 1 | R13 | SM0805 | Bourns | CR0805-JW-102ELF | Mouser | 652-CR0805JW-102ELF
1.8K | 1 | R19 | SM0805 | Bourns | CR0805-JW-182ELF | Mouser | 652-CR0805JW-182ELF
2.2K | 1 | R3 | SM0805 | Mourns | CR0805-JW-222ELF | Mouser | 652-CR0805JW-222ELF
3.09K | 1 | R7 | SM0805 | KOA Speer | RK73H2ATTE3091F | Mouser | 660-RK73H2ATTE3091F
3.3K | 1 | R12 | SM0805 | Bourns | CR0805-JW-332ELF | Mouser | 652-CR0805JW-332ELF
4.7K | 1 | R14 | SM0805 | Bourns | CR0805-JW-472ELF | Mouser | 652-CR0805-JW-472ELF
10K | 2 | R10 R11 | SM0805 | Bourns | CR0805-JW-103ELF | Mouser | 652-CR0805-JW-103ELF
10K | 2 | R15 R16 | SM0805 | Bourns | CR0805-JW-103ELF | Mouser | 652-CR0805-JW-103ELF
1M | 1 | R5 | SM0805 | Bourns | CR0805-JW-105ELF | Mouser | 652-CR0805JW-105ELF
NTC-10K | 1 | R4 | SM0603 | Panasonic | ERT-J1VG103JA | Mouser | 667-ERT-J1VG103JA
SW5WAY | 1 | SW2 | SW5WAY | ALPS | SKQUCAA010 | Mouser | 688-SKQUCA
MCP73833 | 1 | U1 | MSOP10-0.5 | Microchip Tech | MCP73833-AMI/UN | Mouser | 579-MCP73833-AMI/UN
DS1307 | 1 | U4 | SO8N | Maxim | DS1307Z+ | Mouser | 700-DS1307Z
LMR62014 | 1 | U2 | SOT23-5 | TI | LMR62014XMFE/NOPB | Mouser | 926-LMR62014XMFENOPB
DS18S20+ | 1 | U5 | TO92 | Maxim | DS18S20+PAR | Mouser | 700-DS18S20+PAR
ATMEGA32U4-AU | 1 | U3 | TQFP44 | ATMEL | ATMEGA32U4-AU | Mouser | 556-ATMEGA32U4-AU
32.768KHz | 1 | X2 | PIN_ARRAY_2X1 | Abracon | AB38T-32.768KHZ | Mouser | 815-AB38T-32.768KHZ
CRYSTAL | 1 | X1 | crystal-HC49UP | CTS Electronic Components | ATS16BSM-1 | Mouser | 774-ATS16BSM-1
TFT_LCD | 1 | P2 | PIN_ARRAY-10X1
CONN_2 | 2 | P3 SW1 | PIN_ARRAY_2X1
CONN_1 | 6 | MTG1 MTG2 MTG3 MTG4 MTG5 MTG6 | MTG-4-40-SMALL
CONN_1 | 2 | FID1 FID2 | FIDUCIAL