## SynchroAmp4Ref_PL
RefDes | Value | Footprint | Manufacturer | ManufacturerPN | Vendor | VendorPN
C1 | 330uF/400V | CAP-MLP-EB0A | Cornell Dubilier | MLP331M400EB0A | Mouser | 598-MLP331M400EB0A
COUP1 | CONN_1 | REV_BLOCK | N/A | N/A | N/A | N/A
COUP2 | CONN_1 | LOGO | N/A | N/A | N/A | N/A
COUP3 | CONN_1 | LAYER_STACK_4 | N/A | N/A | N/A | N/A
D1 | 1N4934 | DO-41 | Vishay | 1N4934 | Mouser | 512-1N4934
D2 | 1N4934 | DO-41 | Vishay | 1N4934 | Mouser | 512-1N4934
D3 | 1N4934 | DO-41 | Vishay | 1N4934 | Mouser | 512-1N4934
D4 | 1N4934 | DO-41 | Vishay | 1N4934 | Mouser | 512-1N4934
J1 | DB25F-RA | DB25F-RT-FIXED | E-CONN | DSB5-25F1-KNRO-04 | L-COM | SD25S-RA-PC_UM-10-PACK
J2 | HD50 | MDR-50RA | 3M | N10250-5242PC | Mouser | 517-N10250-5242PC
J3 | IEC-C14 | C14R | Qualtek | 703W-00/53 | Mouser | 562-703W-00/53
J4 | CONN_6 | MTA-156-6PIN-ALT | TE | 640445-6 | Mouser | 571-6404456
J5 | CONN_2 | MTA-156-2PIN | TE | 640445-2 | Mouser | 571-640445-2
J6 | CONN_2 | PIN_ARRAY_2X1 | FCI | 68602-402HLF | Mouser | 649-68602-402HLF
MTG1 | CONN_1 | MTG-6-32 | N/A | 6-32 MTG HOLE | N/A | N/A
MTG2 | CONN_1 | MTG-6-32 | N/A | 6-32 MTG HOLE | N/A | N/A
MTG3 | CONN_1 | MTG-6-32 | N/A | 6-32 MTG HOLE | N/A | N/A
MTG4 | CONN_1 | MTG-6-32 | N/A | 6-32 MTG HOLE | N/A | N/A
MTG5 | CONN_1 | MTG-6-32 | N/A | 6-32 MTG HOLE | N/A | N/A
MTG6 | CONN_1 | MTG-6-32 | N/A | 6-32 MTG HOLE | N/A | N/A
MTG7 | CONN_1 | MTG-6-32 | N/A | 6-32 MTG HOLE | N/A | N/A
MTG8 | CONN_1 | MTG-6-32 | N/A | 6-32 MTG HOLE | N/A | N/A
Q1 | 2N3904 | TO92-123 | Fairchild Semi | 2N3904 | Mouser | 512-2N3904BU
R1 | 3.3K | R4 | Xicon | 291-3.3K-RC | Mouser | 291-3.3K-RC
R2 | 3.3K | R4 | Xicon | 291-3.3K-RC | Mouser | 291-3.3K-RC
R3 | 3.3K | R4 | Xicon | 291-3.3K-RC | Mouser | 291-3.3K-RC
R4 | 3.3K | R4 | Xicon | 291-3.3K-RC | Mouser | 291-3.3K-RC
R5 | 1.8K | R4 | Xicon | 291-1.8K-RC | Mouser | 291-1.8K-RC
R6 | 22K | R4 | Xicon | 291-22K-RC | Mouser | 291-22K-RC
R7 | 18K | R4 | Xicon | 291-18K-RC | Mouser | 291-18K-RC
TP1 | CONN_1 | PIN_ARRAY_1 | N/A | N/A | N/A | N/A
TP2 | CONN_1 | PIN_ARRAY_1 | N/A | N/A | N/A | N/A
TP3 | CONN_1 | PIN_ARRAY_1 | N/A | N/A | N/A | N/A
U1 | 175A102 | 175A102 | CSI | 175A102 | CSI | 175A102
U2 | 175A102 | 175A102 | CSI | 175A102 | CSI | 175A102
U3 | 175A102 | 175A102 | CSI | 175A102 | CSI | 175A102
U4 | 175A102 | 175A102 | CSI | 175A102 | CSI | 175A102
U5 | UWD15D | UWDD | PICO ELECTRONICS | UWD15D | PICO ELECTRONICS | UWD15D
U6 | 110A102 | 110A102 | CSI | 110A102 | CSI | 110A102